## vehicle database
Database of Benchmarking Vehicles
Vehicle |  | Tesla Model 3 | VW ID.3
Link to ADAC-Database |  | Tesla Model 3 Standard Range Plus | Pro Performance (58 kWh) 1st Max (09/20 - 11/20)
Vehicle Dimensions | Description
vehicle.Input.vehicle_width | width of vehicle without mirrors | 1849 | 1813
vehicle.Input.vehicle_height | height of vehicle | 1443 | 1565
vehicle.Input.wheelbase | wheelbase | 2875 | 2766
vehicle.Input.L113 | distance front axle <--> BOF | 540.2 | 474.4
vehicle.Input.H30 | seat height 1st row (SgRP<-->AHP) | 231.6 | 235.5
vehicle.Input.H30_2 | seat height 2nd row (SgRP<-->AHP) | 305.8 | 308.9
vehicle.Input.H61_2 | see graphics in sheet additional information | 802.5 | 807.9
vehicle.Input.overhang_front | front overhang | 839.3 | 736.6
vehicle.Input.overhang_rear | rear overhang | 971 | 758.3
vehicle.Input.number_of_seats | number of seats | 5 | 5
vehicle.Input.frameform | Sedan / Hatchback / SUV | Sedan | Hatchback
vehicle.Input.turning_circle | Turning circle in m | 11.6 | 10.3
vehicle.Input.rear_steering_angle | Steering angle of the rear wheel in degree (Put - if there is no rear wheel steering) | - | -
vehicle.Input.H156 | distance road and lowest point of sprung mass (If not known, put - in the cell for calculation) | 140 | 163
vehicle.Input.H252 | distance road and lowest point of trunk | 585 | 596
vehicle.Input.H297_2 | height of the trunk | 521 | 562
vehicle.Input.design_approach | Design approach of the vehicle (Conversion or Purpose Design) | Purpose | Purpose
Vehicle Weights | Description
vehicle.Input.vehicle_empty_weight | empty weight of vehicle WITHOUT driver | 1609 | 1719
vehicle.Input.vehicle_payload | vehicle payload PLUS driver | 376 | 466
vehicle.masses.optional_extras.front_repartition | weight distribution (front percentage) | 46.5 | 49.85
vehicle.masses.optional_extras.doors_number | number of passenger doors | 4 | 4
vehicle.masses.optional_extras.doors_material | material of doors (alu/steel/plastic) | alu | steel
vehicle.masses.optional_extras.hood_material | material of hood (alu/steel/plastic) | alu | steel
vehicle.masses.optional_extras.tailgate_material | material of tailgate (alu/steel/plastic) | steel | steel
vehicle.masses.optional_extras.fenders_material | material of fenders (alu/steel/plastic) | steel | steel
vehicle.masses.optional_extras.alu_perc_BIW | aluminium percentage of body-in-white | 25 | 6
Performance and Cycle | Description
vehicle.Input.power_auxiliaries | power consumption of auxiliaries | 0.756 | 0.756
Topology and Machines | Description
vehicle.Input.topology | topology of powertrain | X_GM | X_GM
vehicle.Input.T_max_Mot_f | maximum torque of front motor | - | -
vehicle.Input.T_max_Mot_r | maximum torque of rear motor | 420 | 310
vehicle.Input.P_max_Mot_f | maximum power of front motor | - | -
vehicle.Input.P_max_Mot_r | maximum power of rear motor | 239 | 150
vehicle.Input.machine_orientation[1] | orientation of front machine (-1 = behind axle, 0 = coaxial, 1 = in front axle) | - | -
vehicle.Input.machine_orientation[2] | orientation of rear machine (-1 = behind axle, 0 = coaxial, 1 = in front axle) | 1 | 1
vehicle.Input.machine_type_f | front machine type (PSM / ASM / FSM) | - | -
vehicle.Input.machine_type_r | rear machine type (PSM / ASM / FSM) | PSM | PSM
vehicle.Input.gearbox_type[front] | gearbox type at front axle (lay-shaft / planetary) | - | -
vehicle.Input.gearbox_type[rear] | gearbox type at rear axle (lay-shaft / planetary) | lay-shaft | lay-shaft
vehicle.Input.gearbox_axles[front] | design of gearbox axles at front axle (parallel / coaxial) | - | -
vehicle.Input.gearbox_axles[rear] | design of gearbox axles at rear axle (parallel / coaxial) | parallel | parallel
vehicle.Input.i_gearbox_f | gear ratio at front axle | - | -
vehicle.Input.i_gearbox_r | gear rato at rear axle | 9.036 | 11.5304
vehicle.Input.cell_type | battery cell type (cylindrical / pouch / prismatic) | cylindrical | pouch
vehicle.Input.battery_integration | battery integration type (see sheet additional information) | highfloor | highfloor
vehicle.Input.cell2pack | Is the battery a cell to pack battery? (0/1) | 0 | 0
vehicle.Input.acceleration_time | Vehicle's acceleration from 0 to 100 km/h | 5.6 | 7.3
Tire and axle data | Description
vehicle.Input.rim_diameter | diameter of rims | 18 | 20
vehicle.Input.tire_size_f | Size of the front tire (e.g. 235/45R18 -> width/relation_width_diameter, version, rim-diameter) | 235/45R18 | 215/45R20
vehicle.Input.tire_size_r | Size of the rear tire (e.g. 235/45R18 -> width/relation_width_diameter, version, rim-diameter) | 235/45R18 | 215/45R20
vehicle.Input.tire_diameter | diameter of tire | 668.7 | 701.5
vehicle.Input.axis_type_r | axis type at rear axle (trapezoidal_link / sword_arm_link / five_link / torsion_beam) | five_link | five_link
vehicle.Input.spring_layout_r | spring layout (coaxial / noncoaxial to damper) | noncoaxial to damper | noncoaxial to damper
Resistance | Description
vehicle.Input.c_d | drag coefficient | 0.23 | 0.267
Battery | Description
vehicle.Input.battery_net_energy | netto energy of battery pack | 58 | 58
vehicle.settings.fill_smalloverlapspace | fill small overlap spaces with batteries (optimized room usage) | 0 | 0
vehicle.settings.fill_tunnel | fill drive shaft tunnel with batteries | 0 | 0
vehicle.settings.fill_second_level | fill space under rear seat row with batteries | 0 | 0
vehicle.settings.fill_frontseat_area | fillspace under front seat row with batteries (only for lowfloor vehicles) | 0 | 0
vehicle.Input.cell_dimension[1] | Cell dimension in x-direction (Length of the cell) | 21 | 584
vehicle.Input.cell_dimension[2] | Cell dimension in y-direction (Width of the cell) | 21 | 9
vehicle.Input.cell_dimension[3] | Cell dimension in z-direction (Heigth of the cell) | 70 | 97
vehicle.settings.cooling_in_z | type of cell cooling (1 = cool plate; 0 = cell wall cooling) | 0 | 1
vehicle.battery.position_in_y | Define battery position in y-direction by referencing to the inner wheel point 1 = battery is wider than distance between rear wheels, 0 = equal to, -1 = smaller than) | 0 | 0
vehicle.battery.electrical_interconnection | Interconnection of the battery (number of seriell and parallel cells), (mostly found on ev database) | 96s31p | 108s2p
Parameters.LDS.power_electronics_type | type of power electronics (CHB / SiC MOSFET / IGBT / unknown) | SiC MOSFET | IGBT
Parameters.dimensions.EX.battery_drive_unit_f | distance motor / axle front <--> battery in x-direction | 398.3 | 553.4
Parameters.dimensions.EX.battery_drive_unit_r | distance motor / axle rear <--> battery in x-direction | 110 | 517.4
Charging Process | Description
vehicle.battery.charging.power_EV_database | Maximal charging power according to the ev-database | 170 | 124
vehicle.battery.charging.power_mean_ev_database | Mean charging power according to the ev-database | 105 | 82
Weight extra options | Description
vehicle.masses.optional_extras.AS | Air suspension at rear axle? | 0 | 0
vehicle.masses.optional_extras.AWS | all wheel steering? | 0 | 0
vehicle.masses.optional_extras.headlights_tech | technology of headlights (LED, xenon, halogen) | LED | LED
vehicle.masses.optional_extras.panorama_roof | panorama roof? | 0 | 1
vehicle.masses.optional_extras.sliding_roof | sliding roof? | 0 | 0
vehicle.masses.optional_extras.cluster_type | instrument cluster digital (D) or analog (A)? | D | D
vehicle.masses.optional_extras.infotainment | infotainment sceen on the dashboard | 1 | 1
vehicle.masses.optional_extras.HUD | head-up-display? | 0 | 1
vehicle.masses.optional_extras.rear_seats | design of rear seats (bench / individual) | bench | bench
vehicle.masses.optional_extras.sliding_rear_bench | sliding rear bench? | 0 | 0
vehicle.masses.optional_extras.subwoofer | subwoofer? | 0 | 0
vehicle.masses.optional_extras.spare_tire | spare tire? | 0 | 0
vehicle.masses.optional_extras.park_assist | park assist? | 0 | 0
vehicle.masses.optional_extras.ACC | ACC? | 0 | 0
vehicle.masses.optional_extras.BSM | blind spot assistant? | 0 | 0
vehicle.masses.optional_extras.LKS | lane keeping assistant? | 0 | 0
vehicle.masses.optional_extras.keyless | keyless go? | 0 | 0
vehicle.masses.optional_extras.trunk_assist | automatic trunk opener (foot)? | 0 | 0
vehicle.masses.optional_extras.phone_connectivity | wifi phone connectivity? | 0 | 0
vehicle.masses.optional_extras.tow_hitch | tow hitch? | 0 | 0
Benchmark Values | Description
Benchmarking.performance.consumption_WLTP | consumption in WLTP | 14 | 16.1
Benchmarking.performance.consumption_ECOTEST | consumption in ADAC Ecotest (with charging losses) | - | 19.3
Benchmarking.performance.battery_net_energy_ADAC | netto energy of battery pack evaluated by ADAC (with charging losses) | - | 64.8
Benchmarking.performance.charging_time.EV_database | charging time of the vehicles according to the ev-database | 24 | 31
Benchmarking.comfort.W20_1 | see graphics in sheet additional information | 375.2 | 344
Benchmarking.comfort.W20_2 | see graphics in sheet additional information | 327.3 | 344
Benchmarking.comfort.H61_1 | see graphics in sheet additional information | 925.3 | 905.6
Benchmarking.comfort.L99_1 | see graphics in sheet additional information | 1016.4 | 1024.5
Benchmarking.comfort.L99_2 | see graphics in sheet additional information | 1823.9 | 1814.3
Benchmarking.comfort.H5_1 | see graphics in sheet additional information | 537 | 621.2
Benchmarking.comfort.H5_2 | see graphics in sheet additional information | 608.9 | 700.3
Benchmarking.comfort.trunk_volume_ADAC | Trunk volume in L based on the ADAC comparison | 385 | 315
Benchmarking.performance.slalom | Vehicle Speed in km/h in the 18m-Slalom driving manoeuvre | 63.9 | 63.7
Benchmarking.performance.double_lane_change |  | 121.8 | 129.4
Benchmarking.performance.tire_width_f | Width of the front tires in mm | 235 | 215
Benchmarking.performance.tire_flank_height_f | Height of the front tire flank in mm | 50 | 45
Benchmarking.performance.tire_rim_diameter_f | Rim diameter of front tires in inches | 19 | 20
Benchmarking.performance.tire_width_r | Width of the rear tires in mm | 235 | 215
Benchmarking.performance.tire_flank_height_r | Height of the rear tire flank in mm | 50 | 45
Benchmarking.performance.tire_rim_diameter_r | Rim diameter of rear tires in inches | 19 | 20
Benchmarking.performance.track_width_f | Front track width in mm | 1580 | 1536
Benchmarking.performance.track_width_r | Rear track width in mm | 1580 | 1513
Note on D56: Keine Origianlausstattung bei Reifengrößen.de
Note on D57: Keine Originalaustattung bei Reifengrößen.de
Note on D62: https://www.youtube.com/watch?v=wDsZ40DZVa4&t=950
Note on D63: Microsoft Office User: Packmaße: 1362,7x1300,4x140,6mm Zellmaße: 584x97x9mm Spannung 2,7 - 4,2 V (108s2p) Gesamtzellen 216 Anzahl Zellen in x = 120 (96) rechts fehlt ein Modul / y = 2
Note on C75: Microsoft Office User: Performance 2022: MOSFET (https://tff-forum.de/t/wiki-model-3-model-y-technische-veraenderungen/100784/1255?page=9)
Note on D75: Quelle: https://www.fka.de/de/kompetenzen/benchmarking/vw-id3.html
Note on D79: [Kommentarthread] Ihre Version von Excel gestattet Ihnen das Lesen dieses Kommentarthreads. Jegliche Bearbeitungen daran werden jedoch entfernt, wenn die Datei in einer neueren Version von Excel geöffnet wird. Weitere Informationen: https://go.microsoft.com/fwlink/?linkid=870924. Kommentar: Neueres Modells als von uns angeschaut
Note on C115: Simon Bogdan: Testbereifung 235/40 R 19 W / 235/40 R 19 W https://www.auto-motor-und-sport.de/test/bmw-330e-tesla-model3/technische-daten/
Note on D115: Simon Bogdan: Testbereifung 215/45 R 20 T / 215/40 R 20 T https://www.auto-motor-und-sport.de/test/vw-id-3-pro-performance-1st-max-test/technische-daten/

## additional information
Battery integration | Dimensional concept | Package factors
|  |  | Topology | Comment
|  |  | X_GM | One machine at the rear axle
|  |  | X_2G2M | Two machines (each one with a separate gearbox) at the rear axle
|  |  | GM_X | One machine at the front axle
|  |  | GM_GM | One machine at the front and one at the rear axle
|  |  | 2G2M_X | Two machines (each one with a separate gearbox) at the front axle
|  |  | 2G2M_2G2M | Two machines (each one with a separate gearbox) on each axle
Source: Lorenzo Nicoletti, "Parametric Modeling of Battery Electric Vehicles in the Early Development Phase", P. D. Thesis, Technical University of Munich, Institute of Automotive Technology, 2022
Source: Lorenzo Nicoletti, "Parametric Modeling of Battery Electric Vehicles in the Early Development Phase", P. D. Thesis, Technical University of Munich, Institute of Automotive Technology, 2022
Source: P. Köhler, „Semi-physikalische Modellierung von Antriebsstrangkomponenten für Elektrofahrzeuge,“Master thesis, Institute of Automotive Technology, Technical University of Munich, Munich, 2021
Source: Lorenzo Nicoletti, "Parametric Modeling of Battery Electric Vehicles in the Early Development Phase", P. D. Thesis, Technical University of Munich, Institute of Automotive Technology, 2022